## Weight and Balance
Amercan Flight Training Center Europe | Prepared: |  | 2026-07-29 13:32
Weight and Balance Loading Problem for 2001 C-172SP | Sample Airplane |  | N360Sp
Description | Weight (lbs.) | Moment (lb.-ins./1000) | Weight (lbs.) | Moment (lb.-ins./1000)
Basic Empty Weight (Use the data pertaining to your airplane as it is presently equipped. Includes unusable fuel and full oil) | 1650 | 62.6 | 1685.2 | 67.9578 | Gallons
Usable Fuel (at 6 lbs/Gal), Enter Gallons, 53 Gal. Maximum | 180 | 8.6 | 270 | 12.96 | 45
Pilot and Front Passenger (Station 34 to 46) | 340 | 12.6 | 340 | 12.58
Rear Passengers | 340 | 24.8 | 20 | 1.46
*Baggage Area 1 (station 82 to 108 120 lbs Max.) | 48 | 4.6 | 0 | 0
*Baggage Area 2 (station 108 to 142; 50 lbs Max.) | 0 | 0 | 0 | 0
RAMP Weight and Moment | 2558 | 113.2 | 2315.2 | 94.9578
Fuel Allowance for engine start, taxi and runup | -8 | -0.384 | -8 | -0.384
Take-Off Weight and Moment | 2550 | 112.816 | 2307.2 | 94.5738 | Gallons Used
Less Fuel for Flight in Gallons | -120 | -5.76 | 60 | 2.88 | 10
Landing Weight and Moment | 2430 | 107.056 | 2247.2 | 91.6938
Notes: Ensure that takeoff and landing weight and moment is inside the Center of Gravity Moment Envelope.
* Max allowable combined weight for baggage areas 1 and 2 is 120 lbs
Take-Off Weight is OK
Note on A6: Caution: Station 37 is used for caclulations assuming and average height occupant as per the POH.

## Instructions
Instructions For Use
- Spreadsheet is designed to compliment the charts in the POH for a 2001 Cessna 172SP. This form is for training purposes only and is not an authorized tool approved by the aircraft manufacturer.
- Fill in all values in yellow shaded squares as are applicable to your flight.
- Enter your aircraft's empty weight and moment from appropriate weight and balance records carried in your aircraft
- Total weight in baggage area 1 can not exceed 120 pounds
- Total weight in baggage area 2 can not exceed 50 pounds
- The combined weight in baggage areas 1 and 2 can not exceed 120 pounds
- The aircraft's total takeoff weight can not exceed 2550 pounds
- Ensure that the plot for both the takeoff and landing weight and moment fall inside the Center of Gravity Moment Envelope on the chart.
- Worksheet is formatted to print on one sheet for a record of the flight you are calculating.
Modification are not recommended

## Chart Data
Loaded Aircraft Weight (Pounds) | Loaded Aircraft Moment/1000 (Pound-Inches)
1500 | 52.5 |  | 2000 | 71
1600 | 56 |  | 2000 | 81.2
1700 | 59.5 |  | 1500 | 60.5
1800 | 63
1900 | 66.4
1950 | 68
2000 | 71
2100 | 77
2200 | 82.9
2550 | 104 | 104 | 88.5
2550 | 105.5 | 105.5 | 90
2550 | 110.5 | 110.5 | 95
2550 | 115.5 | 115.5 | 100
2550 | 120 | 120 | 105
2550 | 123.8 | 123.8 | 108.8
2200 | 104.5
2100 | 99.5
2000 | 94.8
1900 | 90
1800 | 85.1
1700 | 80.2
1600 | 75.4
1500 | 70.5

## Conversions
Enter the value in the yellow box and press Enter to get the conversion in the grey box.
Pounds to Kilograms |  | Fahrenheit to Celsius
Pounds | Kilos | (F) | (C)
| 0 |  | -17.7778
Kilograms to Pounds |  | Celsius to Fahrenheit
Kilos | Pounds | (C) | (F)
| 0 |  | 32
Gallons to Liters |  | Inches to Centimeters
Gallons | Liters | in | cm
| 0 |  | 0
Liters to Gallons |  | Centimeters to Inches
Liters | Gallons | cm | in
| 0 |  | 0